## Command
Type | Command | Description | Function
Basic | AT | Test AT startup | begin()
Basic | AT+RST | Restart module | reset()
Basic | AT+GMR | View version info
Basic | AT+GSLP | Enter deep-sleep mode | -
Basic | ATE | AT commands echo or not | reset()
Basic | AT+RESTORE | Factory Reset | -
Basic | AT+UART | UART configuration, [@deprecated] | -
Basic | AT+UART_CUR | UART current configuration | -
Basic | AT+UART_DEF | UART default configuration, save to flash | -
Basic | AT+SLEEP | Sleep mode | -
Basic | AT+RFPOWER | Set maximum value of RF TX Power | -
Basic | AT+RFVDD | Set RF TX Power according to VDD33 | -
Type | Command | Description | Function
Wi-Fi | AT+CWMODE | Wi-Fi mode(sta/AP/sta+AP), [@deprecated] | -
Wi-Fi | AT+CWMODE_CUR | Wi-Fi mode(sta/AP/sta+AP), Won’t save to Flash
Wi-Fi | AT+CWMODE_DEF | Wi-Fi default mode(sta/AP/sta+AP), Save to Flash | -
Wi-Fi | AT+CWJAP | Connect to AP, [@deprecated] | -
Wi-Fi | AT+CWJAP_CUR | Connect to AP, won’t save to Flash
Wi-Fi | AT+CWJAP_DEF | Connect to AP, save to Flash | -
Wi-Fi | AT+CWLAPOPT | Set the configuration of command AT+CWLAP
Wi-Fi | AT+CWLAP | Lists available APs
Wi-Fi | AT+CWQAP | Disconnect from AP | disconnect()
Wi-Fi | AT+CWSAP | Connect to AP, [@deprecated] | -
Wi-Fi | AT+CWSAP_CUR | Connect to AP, won’t save to Flash | connect()
Wi-Fi | AT+CWSAP_DEF | Connect to AP, save to Flash | -
Wi-Fi | AT+CWLIF | Get station’s IP which is connected to ESP8266 soft-AP
Wi-Fi | AT+CWDHCP | Enable/Disable DHCP, [@deprecated]
Wi-Fi | AT+CWDHCP_CUR | Enable/Disable DHCP, won’t save to Flash
Wi-Fi | AT+CWDHCP_DEF | Enable/Disable DHCP, save to Flash
Wi-Fi | AT+CWDHCPS_CUR | Set IP range of DHCP server, won’t save to Flash
Wi-Fi | AT+CWDHCPS_DEF | Set IP range of DHCP server, save to Flash
Wi-Fi | AT+CWAUTOCONN | Connect to AP automatically when power on
Wi-Fi | AT+CIPSTAMAC | Set MAC address of ESP8266 station, [@deprecated]
Wi-Fi | AT+CIPSTAMAC_CUR | Set MAC address of ESP8266 station, Won’t save to Flash
Wi-Fi | AT+CIPSTAMAC_DEF | Set MAC address of ESP8266 station, Save to Flash
Wi-Fi | AT+CIPAPMAC | Set MAC address of ESP8266 soft-AP, [@deprecated]
Wi-Fi | AT+CIPAPMAC_CUR | Set MAC address of ESP8266 soft-AP, Won’t save to Flash
Wi-Fi | AT+CIPAPMAC_DEF | Set MAC address of ESP8266 soft-AP, Save to Flash
Wi-Fi | AT+CIPSTA | Set IP address of ESP8266 station, [@deprecated]
Wi-Fi | AT+CIPSTA_CUR | Set IP address of ESP8266 station, Won’t save to Flash
Wi-Fi | AT+CIPSTA_DEF | Set IP address of ESP8266 station, Save to Flash
Wi-Fi | AT+CIPAP | Set IP address of ESP8266 soft-AP, [@deprecated]
Wi-Fi | AT+CIPAP_CUR | Set IP address of ESP8266 station, Won’t save to Flash
Wi-Fi | AT+CIPAP_DEF | Set IP address of ESP8266 station, Save to Flash
Wi-Fi | AT+CWSTARTSMART | Start SmartConfig | -
Wi-Fi | AT+CWSTOPSMART | Stop SmartConfig | -
Wi-Fi | AT+CWSTARTDISCOVER | Start the mode that ESP8266 can be found by WeChat | -
Wi-Fi | AT+CWSTOPDISCOVER | Stop the mode that ESP8266 can be found by WeChat | -
Wi-Fi | AT+WPS | Set WPS function
Wi-Fi | AT+MDNS | Set MDNS function
Type | Command | Description | Function
TCP/IP | AT+CIPSTATUS | Get connection status
TCP/IP | AT+CIPDOMAIN | DNS function
TCP/IP | AT+CIPSTART | Establish TCP connection, UDP transmission or SSL connection
TCP/IP | AT+CIPSSLSIZE | Set the size of SSL buffer
TCP/IP | AT+CIPSEND | Send data | send(), print()
TCP/IP | AT+CIPSENDEX | Send data, if <length> or "\0" is met, data will be sent | -
TCP/IP | AT+CIPSENDBUF | Write data into TCP-send-buffer
TCP/IP | AT+CIPBUFRESET | Reset segment ID count
TCP/IP | AT+CIPBUFSTATUS | Check status of TCP-send-buffer
TCP/IP | AT+CIPCHECKSEQ | Check if a specific segment is sent or not
TCP/IP | AT+CIPCLOSE | Close TCP/UDP/SSL connection
TCP/IP | AT+CIFSR | Get local IP address
TCP/IP | AT+CIPMUX | Set multiple connections mode
TCP/IP | AT+CIPSERVER | Configure as server
TCP/IP | AT+CIPMODE | Set transmission mode | -
TCP/IP | AT+SAVETRANSLINK | Save transparent transmission link to Flash | -
TCP/IP | AT+CIPSTO | Set timeout when ESP8266 runs as TCP server
TCP/IP | AT+CIUPDATE | Upgrade firmware through network | -
TCP/IP | AT+PING | Function PING
TCP/IP | AT+CIPDINFO | Show remote IP and remote port with "+IPD"